## Data
Model | Variable | MACZM_Setback | NCCOS_Setback | MACZM_Score | NCCOS_Score | Notes | High Cost 4/5
MA_CZM | Sediment (CONMAPSG) - Sand/mud | - |  | 0.1 | 0.02 | 0.02 used to maintain scale of scroing from MA CZM | Medium Cost (3)
MA_CZM | Sediment (CONMAPSG) - Mix | - |  | 2 | 0.4 |  | Low Cost (1/2)
MA_CZM | Sediment (CONMAPSG) - Gravel | - |  | 3 | 0.6
MA_CZM | Sediment (CONMAPSG) - Rock | - |  | 5 | 1
MA_CZM | Cod Spawning IBS (high) / Telemetry (UD 50) | - |  | 4 | 0.8 | No setback, they all bleed into each other
MA_CZM | Cod Spawning IBS (low) / Telemetry (UD 90) | - |  | 1 | 0.2 | No setback, they all bleed into each other
MA_CZM | Active and Inactive Disposal Sites | - | 500-m | 4 | 0.8 | Smaller setback - Plume disturbance non-issue
MA_CZM | Intertidal Flats | - | 500-m | 1 | 0.2
MA_CZM | Sand patches | - | 500-m | 5 | 1
MA_CZM | Channel Areas | 100-m | 600-m | 5 | 1 | Smaller setback - Plume disturbance non-issue
MA_CZM | Anchorage Areas | 100-m | 600-m | 4 | 0.8 | Smaller setback - Plume disturbance non-issue
MA_CZM | Eelgrass Meadows | 175-m | 675-m | 2 | 0.4 | Can HDF underneath
MA_CZM | Cable and Pipeline Areas | 175-m | 675-m | 2 | 0.4
MA_CZM | Submarine Cables | 175-m | 675-m | 2 | 0.4
MA_CZM | LNG Pipelines | 175-m | 675-m | 2 | 0.4
MA_CZM | Coral Points | 175-m | 675-m | Barrier | Barrier | Half of 250-m swath, conservative widty of impacted area
NMS | Sites to Avoid |  | 1000-m | Barrier
NMS | Boulder Ridges |  | 500-m | Barrier
NMS | Slope
NMS | Sediment Classification
MA_CZM | UXO Areas | - |  | 1 | 0.2 | Don't know exact location of UXO's. Can Microsite
NMS | Sand Lance Sites

## Model Runs
Parameters | Model 2-1 | Model 2-2 | Model 2-3 | Model 2-4 | Model 2-5 | Model 3-1 | Model 3-2 | Model 3-3 | Model 3-4 | Model 3-5 | Model 3-6
Model Name/Note | MA CZM Base Case | No Cod | NMS Base Case | NMS N TSS | NMS S TSS | MA CZM Base Case | No Cod | NMS Base Case | NMS N TSS | NMS S TSS | Model 2-2 with N TSS
AOI | Full Grid | Full Grid | Stellwagen NMS | Stellwagen NMS N TSS | Stellwagen NMS S TSS | Full Grid | Full Grid | Stellwagen NMS | Stellwagen NMS N TSS | Stellwagen NMS S TSS | Stellwagen NMS N TSS
Calculation | arthimetic mean | arthimetic mean | arthimetic mean | arthimetic mean | arthimetic mean | arthimetic mean | arthimetic mean | arthimetic mean | arthimetic mean | arthimetic mean | arthimetic mean
Start Point | Final WEA | Final WEA | Final WEA | Final WEA | Final WEA | mid point of leases OCS-A 0567 and 0564 | mid point of leases OCS-A 0567 and 0564 | mid point of leases OCS-A 0567 and 0564 | mid point of leases OCS-A 0567 and 0564 | mid point of leases OCS-A 0567 and 0564 | mid point of leases OCS-A 0567 and 0564
End Point | Boston / Plymouth | Boston / Plymouth | Boston / Plymouth | Boston / Plymouth | Boston / Plymouth | Boston / Plymouth | Boston / Plymouth | Boston / Plymouth | Boston / Plymouth | Boston / Plymouth | Mouth of Merimac River
NMS Sediment (Gravel) | - | - | 0.5 | 0.5 | 0.5 | - | - | 0.5 | 0.5 | 0.5 | -
Sediment (CONMAPSG) - Sand/mud | 0.02 | 0.02 | - | - | - | 0.02 | 0.02 | - | - | - | 0.02
Sediment (CONMAPSG) - Mix | 0.4 | 0.4 | - | - | - | 0.4 | 0.4 | - | - | - | 0.4
Sediment (CONMAPSG) - Gravel | 0.6 | 0.6 | - | - | - | 0.6 | 0.6 | - | - | - | 0.6
Sediment (CONMAPSG) - Rock | bar: Model 2-1 to Model 3-6
Cod Spawning IBS (high) / Telemetry (UD 50) | 0.8 | - | - | - | - | 0.8 | - | - | - | - | -
Cod Spawning IBS (low) / Telemetry (UD 90) | 0.2 | - | - | - | - | 0.2 | - | - | - | - | -
Active and Inactive Disposal Sites | 0.8 | 0.8 | - | - | - | 0.8 | 0.8 | - | - | - | 0.8
Intertidal Flats | 0.2 | 0.2 | - | - | - | 0.2 | 0.2 | - | - | - | 0.2
Sand patches | bar: Model 2-1 to Model 3-6
Channel Areas | bar: Model 2-1 to Model 3-6
Anchorage Areas | 0.8 | 0.8 | - | - | - | 0.8 | 0.8 | - | - | - | 0.8
Eelgrass Meadows | 0.4 | 0.4 | - | - | - | 0.4 | 0.4 | - | - | - | 0.4
Cable and Pipeline Areas | 0.4 | 0.4 | - | - | - | 0.4 | 0.4 | - | - | - | 0.4
Submarine Cables | 0.4 | 0.4 | 0.5 | 0.5 | 0.5 | 0.4 | 0.4 | 0.5 | 0.5 | 0.5 | 0.4
LNG Pipelines | 0.4 | 0.4 | - | - | - | 0.4 | 0.4 | - | - | - | 0.4
Coral Points (MA CZM provided) | Barrier | Barrier | - | - | - | Barrier | Barrier | - | - | - | Barrier
Sites to Avoid (NMS provided) | Barrier | Barrier | Barrier | Barrier | Barrier | Barrier | Barrier | Barrier | Barrier | Barrier | Barrier
Boulder Ridges (NMS provided) | Barrier | Barrier | Barrier | Barrier | Barrier | Barrier | Barrier | Barrier | Barrier | Barrier | Barrier
Slope (Flatter is better) | - | - | Increasing Linear | Increasing Linear | Increasing Linear | - | - | Increasing Linear | Increasing Linear | Increasing Linear | -
Cape 500-m setback from shore | Barrier | Barrier | - | - | - | Barrier | Barrier | - | - | - | Barrier